## Global_Parameters
Parameter | Value | Description
Gas_Name | Natural Gas | Name of the Gas
MW_kg_kmol | 16 | Molecular Weight
Gamma | 1.3 | Heat Capacity Ratio
mu_jt | 4e-06 | joule thompson coefficient K/Pa
Z_factor | 0.8 | Compressibility
Cp_J_kgK |  | Specific Heat (Leave blank for auto)
P_outlet_target_Pa | 2000000 | Target Delivery Pressure at the end
T_inlet_K | 333.15 | Temperature entering pipe
U_heat_transfer | 1.075 | Overall Heat Transfer Coeff
T_ground_K | 293.15 | Ambient Ground Temp
t_total_s | 500 | Total Simulation Time
dt_s | 2 | Time Step Size
Theta | 0.6

## Pipes
Pipe_ID | Length_m | Diameter_m | Friction_f | Elevation_Change_m | Nodes
1 | 100 | 0.1016 | 0.021 | 10 | 26
2 | 150 | 0.1016 | 0.021 | -5 | 26
3 | 750 | 0.1016 | 0.021 | 5 | 43

## Flow_Schedule
Time_s | Mass_Flow_kg_s
0 | 0.785
100 | 1.571
300 | 1.25